## Schedule 2A SS
ORISSA POWER TRANSMISSION CORPORATION LIMITED
Construction of 2X20MVA 132/33KV Sub-Stations at switching substation,Somanathpur,Balasore with associated work
Bid Document No. : Sr. G.M-CPC-TENDER-PACKAGE- 61-03 /2012
(Equipment/Materials Price Break-up of Ex-works Prices against PACKAGE 61-03 / 2012 )
Bidder's Name & Address: |  | To,
Orissa Power Transmission Corporation Ltd.,Bhubneshwar
| PART-I, SCHEDULE-2A (FOR SUBSTATION) |  |  |  | PRICE IN INDIAN RUPEES
SL NO | SUPPLY OF FOLLOWING EQUIPMENTS (As per Technical Specification) | Unit |  | Quantity for 2X20 MVA 132/33kV Substation Extension works at 132 KV Switching Station at Somanathpur,Balasore.(132 KV Transformer Bay:02 Nos,33 KV Transformer Bay: 02 Nos, 33 KV Feeder Bay:03 Nos, 33 KV Bus Coupler Bay:01 No.). | Unit Ex-works Price | Total Ex-works Price | Mode of Transaction (Direct or Bought-out item) | Total Taxes & Duties applicable for transaction between bidder and OPTCL and not included in the price at Column(6) [For bought-out items, taxes & duties excluding Octroi/Entry Tax are invariably included in the price quoted at column(6)]
[8 empty] | Excise Duty | Sales Tax | Other Levies(if any)
1 | 2 | 3 | 0 | 4 | 5 | 6 | 7 | 8 | 9 | 10
1 | 145 KV,800-400-200/1-1-1-1 A,40 KA,4CORE SINGLE PHASE CURRENT TRANSFORMER | NOS |  | 6
2 | 145 KV,1200A,40 KA,ISOLATORS
2.1 | S/I WITH OUT EARTH SWITCH | NOS |  | 2
2.2 | D/I WITH SINGLE EARTH SWITCH | NOS |  | 0
2.3 | D/I WITHOUT EARTH SWITCH | NOS |  | 2
3 | 145 KV,6600pF,3CORE,SINGLE PHASE CAPACITOR VOLTAGE TRANSFORMER | NOS |  | 0
4 | 120 KV METAL OXIDE SURGE ARRESTOR, 10 KA, Class III | NOS |  | 6
5 | 145 KV ,2 CORE,SINGLE PHASE,IVT | NOS |  | 0
6 | 132 KV Bus Post Insulators | NOS |  | 10
7 | 145KV,3150A,40KA,SF6,CIRCUIT BREAKER WITH SUPPORTING STRUCTURE | NOS |  | 2
8 | 36 KV,(800-400-200/1-1-1 A),25KA,3CORE SINGLE PHASE CURRENT TRANSFORMER | NOS |  | 18
9 | 36 KV Class NCT FOR TRANSFORMER PROTECTION RATING (800-400-200/1-1 A)( IN EACH POWER TRANSFORMER 132 KV SIDE-1 NO) | NOS |  | 2
10 | 36 KV Class NCT FOR TRANSFORMER PROTECTION RATING (800-400-200/1-1 A)( IN EACH POWER TRANSFORMER 33 KV SIDE 1 No.) | NOS |  | 2
11 | 36 KV,800A,25KA,ISOLATORS
11.1 | S/I WITH OUT EARTH SWITCH | NOS |  | 7
11.2 | D/I WITH SINGLE EARTH SWITCH | NOS |  | 3
11.3 | D/I WITHOUT EARTH SWITCH | NOS |  | 2
11.4 | S/I WITH BEAM MOUNTED | NOS |  | 2
12 | 30 KV, METAL OXIDE SURGE ARRESTOR, 10KA, class II | NOS |  | 15
13 | 36 KV ,2 CORE,SINGLE PHASE,IVT | NOS |  | 3
14 | 36KV,1250A,25KA,VACUUM CIRCUIT BREAKER WITH SUPPORTING STRUCTURE | NOS |  | 6
15 | 33 KV Bus Post Insulators | NOS |  | 18
16 | BUS BAR & CIRCUIT MATERIALS( all insulators as indicated below shall be of “ANTIFOG” Type
16.1 | 120 KN INSULATOR STRINGS(TENSION for single ACSR Zebra)-132 KV | SET |  | 42
16.2 | 120 KN INSULATOR STRINGS(TENSION for Single ACSR Zebra)-33 KV | SET |  | 45
16.3 | 90 KN INSULATOR STRINGS (SUSPENSION for single ACSR Zebra)-132 KV | SET |  | 12
16.4 | 90 KN INSULATOR STRINGS (SUSPENSION for Single ACSR Zebra)-33 KV | SET |  | 24
17 | ACSR ZEBRA CONDUCTOR | Kms |  | 3
18 | HARDWARES & FITTINGS/SPACERS/CLAMP & CONNECTORS | LOT |  | 1
19 | SUBSTATION SYSTEMS
19.1 | EARTHING CONDUCTOR (75x10mm for laying (spacing maximum 5m) (GI FLAT) | MTR |  | 2500
19.2 | EARTHING CONDUCTOR 50 X 6 mm for Raiser GI Earth Flat) | MTR |  | 2500
19.3 | EARTHING DEVICE INCLUDING ITS ASSOCI-ATED ACCESSORIES(50 mm heavy duty GI PIPE 3.0 mtrs long for treated earth pit) | NOS |  | 60
19.4 | EARTHING ROD: 40mm MS rod 3 mtrs long for non treated earth pit. | NOS |  | 20
19.5 | BAY MARSHALLING KIOSK (For S/S: 01 Nos 132 kv bay & 03 Nos 33 kv Bay | NOS |  | 4
19.6 | SWITCH YARD AC CONSOLE FOR LIGHTING ( 01 Nos 132 kv bay & 01 Nos 33 kv Bay ) | NOS |  | 2
19.7 | SWITCH YARD RECEPTACLE BOARD FOR TFR OIL FILTERATION (01 no. near 132/33 KV Tfr) | NOS |  | 1
19.8 | 132KV CT & 33 KV CT & PT CONSOLE BOX | NOS |  | 10
19.9 | SWITCH YARD RECEPTACLE BOARD FOR WELDING & OTHER EMERGENCY ( 01 Nos 132 kv bay & 01 Nos 33 kv Bay ) | NOS |  | 2
20 | SWITCH YARD STRUCTURES (LATTICE TYPE) FOR 132/33 KV CLASS
21 | DIFFERENT TYPES OF COLUMNS WITH DETAILS
21.1 | T1S - 132 KV(NOMINAL UNIT WT- 1.2 MT) | NOS | 1.2 | 8
21.2 | T4S - 132KV (NOMINAL UNIT WT- 0.95 MT) | NOS | 0.95 | 1
21.3 | T8S - 33KV(NOMINAL UNIT WT- 0.8 MT) | NOS | 0.8 | 7
21.4 | T9S - 33KV(NOMINAL UNIT WT- 0.6 MT) | NOS | 0.6 | 11
22 | DIFFERENT TYPE OF BEAMS WITH DETAILS
22.1 | G1 - 132 KV(NOMINAL UNIT WT- 0.62 MT) | NOS | 0.62 | 8
22.2 | G1X - 132 KV (NOMINAL UNIT WT- 1.4 MT) | NOS | 1.4 | 0
22.3 | G2 - 132 KV(NOMINAL UNIT WT- 0.91 MT) | NOS | 0.91 | 2
22.4 | G6 - 33KV (NOMINAL UNIT WT- 0.53 MT) | NOS | 0.53 | 3
22.5 | G4 - 33KV(NOMINAL UNIT WT- 0.4 MT) | NOS | 0.4 | 7
22.6 | G4X - 33KV (NOMINAL UNIT WT- 0.4 MT) | NOS | 0.4 | 2
22.7 | TOTAL WEIGHT OF COLUMN & BEAM | MT |  | 34.56
23 | SUPPORT STRUCTURES (LATTICE/PIPE TYPE) FOR ALL 132 KV & 33KV EQUIPMENTS
23.1 | ISOLATORS-132KV
23.1.1 | D.I W/O E/S | SET | 0.5 | 2
23.1.2 | D.I with E/S | SET | 0.5 | 0
23.1.3 | S.I W/O E/S | SET | 0.38 | 2
23.2 | ISOLATORS-33 KV
23.2.1 | S.I W/O E/S | SET | 0.3 | 7
23.2.2 | D.I W/O E/S | SET | 0.35 | 2
23.2.3 | D.I with E/S | SET | 0.35 | 3
23.3 | CT-132 KV | SET | 0.226 | 6
23.4 | CT-33 KV | SET | 0.181 | 12
23.5 | CVT-132 KV | SET | 0.246 | 0
23.6 | IVT-132 KV | SET | 0.246 | 0
23.7 | IVT-33 KV | SET | 0.134 | 3
23.8 | Surge Arrester-132 kV | SET | 0.226 | 6
23.9 | Surge Arrester-33 kV | SET | 0.181 | 9
23.10' | Wave Trap-132 KV | SET | 0.246 | 0
23.11 | BPI-132 KV | SET | 0.226 | 10
23.12 | BPI-33 KV | SET | 0.134 | 18
23.13 | NCTS (36 KV Class) | SET | 0.226 | 4
23.14 | TOTAL WEIGHT OF SUPPORT STRUCTURE FOR ABOVE EQUIPMENT | MT |  | 21
23.15 | TOTAL WEIGHT OF COLUMN & BEAM AND SUPPORT STRUCTURE FOR ABOVE EQUIPMENT( Sl No. 21+22+23) | MT |  | 55.56
23.16 | Total weight of GI Nuts and bolts for the above structures | MT |  | 3
23.17 | ANY OTHER STRUCTURES IF REQUIRED WITH DETAILS | LOT |  | 1
24 | GENERAL EQUIPMENT & SUBSTATION ACCESSORIES
24.1 | POWER CABLES,1.1KV,XLPE,ARMOURED, ALUMINIUM CONDUCTOR (As per Specification)
24.1.1 | 3.5 CX120 mm2 | LOT |  | 1
24.1.2 | 3.5 CX70 mm2 | LOT |  | 1
24.1.3 | 3.5 CX35 mm2 | LOT |  | 1
24.1.4 | 4 CX 16 mm2 | LOT |  | 1
24.1.5 | 4 CX 6 mm2 | LOT |  | 1
24.1.6 | 2CX 6 mm2 | LOT |  | 1
24.2 | CONTROL CABLES,1.1 KV, PVC,STRANDED COPPER(As per specification)
24.2.1 | 2 CX 2.5 mm2 | LOT |  | 1
24.2.2 | 4 CX 2.5 mm2 | LOT |  | 1
24.2.3 | 5 CX 2.5 mm2 | LOT |  | 1
24.2.4 | 7CX 2.5 mm2 | LOT |  | 1
24.2.5 | 10 CX 2.5 mm2 | LOT |  | 1
24.2.6 | 12 CX 2.5 mm2 | LOT |  | 1
24.2.7 | 16 CX 2.5 mm2 | LOT |  | 1
24.2.8 | 19 CX 2.5 mm2 | LOT |  | 1
24.2.9 | 1CX 100 mm2 BAT TO BAT CHARGER & CHARGER TO DCDB | LOT |  | 1
24.3 | Perforated G.I. Cable trays of different size for laying of Power & control cables in cable trenches ,section 1-1 , section 2-2, section3-3, section 4-4 | LOT |  | 1
25 | SUB STATION LIGHTING (AS PER SPECIFICATION AND APPROVED DRAWINGS)(LED Type lamps & fixtures shall be used for all purpose of Lighting).The quantity of such fixtures are to be evaluated after designing as per the required LUX level indicated in TS-Vol-II. Design for different locations , where illumination to be provided is to be furnished to the owner for approval.
25.1 | SUB-STATION SWITCH YARD LIGHTING,IT INCLUDES SUPPLY OF FIXTURES AND LAMPS(LED) | Per point |  | 30
26 | FIRE FIGHTING SYSTEM(PORTABLE AND WHEEL MOUNTED SETS FOR CONTROL ROOM,EQUIPMENT LIKE TRANSFORMER AND OTHER AREAS AS PER TECH SPEC(REFER TS-Vol-IIA-SCPE OF WORK AT-SL NO 15-ANNEXURE – I-Portable Fire Extinguisher)
'26.1 | FOAM TYPE-9 LTRS | NOS |  | 2
'26.2 | DRY CHEMICAL POWDER(TROLLEY MOUNTED)- 22.5 KGS | NOS |  | 2
'26.3 | DRY POWDER TYPE - 5 KGS | NOS |  | 2
'26.4 | CO2 - 4.5 KGS | NOS |  | 2
'26.5 | CO2 - 9 KGS | NOS |  | 2
'26.6 | CO2 (TROLLY MOUNTED)- 22.5 KGS | NOS |  | 2
'26.7 | FIRE BUCKET (6 NOS IN EACH STAND) WITH STAND | SET |  | 2
27 | PROTECTION,CONTROL METERING, EVENT LOGGER,BUS BAR PROTN PAN,COMM PAN, RELAY TOOL KITS AS PER TECH SPEC
27.1 | 132 KV SIDE
'27.1.1 | TRANSFORMER CONTROL PANEL(CPL-1M)(2 for 132 KV Side of 132/33 KV Power Tfr) | NOS |  | 2
'27.1.2 | TRANSFORMER RELAY PANEL(RPL-1M), 02 NOS FOR 132 KV SIDE OF 132/33 KV POWER TRANSFORMERS | NOS |  | 2
27.2 | 33 KV SIDE
27.2.1 | FEEDER CONTROL & RELAY PANEL(CPF/RPF-0M) | NOS |  | 3
27.2.2 | TRANSFORMER CONTROL & RELAY PANEL(CPL/RPL-0M) | NOS |  | 2
27.2.3 | BUSCOUPLER CONTROL & RELAY PANEL (CPB/RPB-0M) | NOS |  | 1
28 | AC & DC SYSTEM
29 | AC SYSTEM
30 | ACDB (HAVING 400A MCCB) AS PER SPECIFICATION (AC DB-1,AC DB-2 WITH B/C) | SET |  | 1
31 | MAIN LIGHTING DISTRIBUTION BOARD (HAVING 250A MCCB AS INCOMER)AS PER SPECIFICATION (WITH DB-1,DB-2 & B/C) | SET |  | 1
32 | INDOOR RECEPTACLE BOARD | SET |  | 1
33 | DC SYSTEM
33.1 | 220 V DC BOARD (HAVING 100A DC MCCB AS INCOMER, E/F (EARTH LEAKAGE), UNDER & OVER VOLTAGE AS PER SPECIFICATION (DC DB-1,DC DB-2 & B/C) | SET |  | 1
33.2 | 220 V DC EMERGENCY DISTRIBUTION BOARD | SET |  | 1
33.3 | BATTERY (350 AH PLANTE TYPE) FOR 220 V DC | SET |  | 1
33.4 | BATTERY CHARGER FOR 220 V, 350 AH BATTERY (FLOAT AND FLOAT CUM BOOST) | SET |  | 1
34 | PORTABLE ALUMINIUM LADDER EXTENDABLE TYPE OF ADEQUATE HEIGHT TO BE USED FOR MAINTENANCE OF EQUIPMENT INSIDE SWITCH YARD.(REFER TS-VOL-IIA-SCOPE OF WORKAT SL NO. 19) | NOS |  | 1
35 | BEST QUALITY &APPROVED MAKE RUBBER MAT TO BE KEPT INFRONT OF ALL PANELS,BOARDS ETC. | LOT |  | 1
TOTAL OF SUBSTATION (PART-I)-2A
NOTE
1 | Before filling up rate/amount etc. in the schedules bidders are requested to read carefully the instruction given in Vol-I of Bidding Document.
2 | Bidders are required to fill up amount in all column except shaded portion.
3 | Bidders are requested not to leave any column blank. If any column is left blank it shall be considered that amount against those items are included in any other item and the total amount for that item shall be calculated as free of cost (Zero value). No rate shall be furnished/obtained after bid opening (Ref clause no 33.4.1 of INB vol-I)
4 | Kindly enclose soft copy of the duly filled schedule in a CD with the priced copy of Bid.
5 | In mode of transaction column please indicate Direct/Bought-Out. For Taxes & Duties on Direct/Bought-out items ref clause 6.0 of SCC (Vol-IA)
(Signature) ……………………………………………
( Name) ………………………………………………
| Date : | [5 empty] | ( Designation ) ……………………………………….
| Place : | [5 empty] | (Common Seal) ……………………………………

## Shedule 2B SS
ORISSA POWER TRANSMISSION CORPORATION LIMITED
Construction of 2X20MVA 132/33KV Sub-Stations at switching substation,Somanathpur,Balasore with associated work
BID DOCUMENT No.: SR. G.M-CPC-TENDER-PACKAGE-61-03 / 2012
(Freight & Insurance for Supply of Equipment/Materials Price Break-up of Ex-works Prices against Package-61-03/2012)
Bidder's Name & Address: |  |  |  | To,
Orissa Power Transmission Corporation Ltd.
Bhubneshwar
PART-I, SCHEDULE-2B (FOR SUBSTATION) |  |  |  |  | PRICE TO BE QUOTED IN INR
SL NO | FREIGHT & INSURANCE FOR SUPPLY OF FOLLOWING EQUIPMENTS (As per Technical Specification) | Unit |  | Quantity for 2X20 MVA 132/33kV Substation Extension works at 132 KV Switching Station at Somanathpur,Balasore.(132 KV Transformer Bay:02 Nos,33 KV Transformer Bay: 02 Nos, 33 KV Feeder Bay:03 Nos, 33 KV Bus Coupler Bay:01 No.). | Unit F&I Price | Total F&I Price
1 | 2 | 3 | 0 | 4 | 5 | 6
1 | 145 KV,800-400-200/1-1-1-1 A,40 KA,4CORE SINGLE PHASE CURRENT TRANSFORMER | NOS |  | 6
2 | 145 KV,1200A,40 KA,ISOLATORS
2.1 | S/I WITH OUT EARTH SWITCH | NOS |  | 2
2.2 | D/I WITH SINGLE EARTH SWITCH | NOS |  | 0
2.3 | D/I WITHOUT EARTH SWITCH | NOS |  | 2
3 | 145 KV,6600pF,3CORE,SINGLE PHASE CAPACITOR VOLTAGE TRANSFORMER | NOS |  | 0
4 | 120 KV METAL OXIDE SURGE ARRESTOR, 10 KA, Class III | NOS |  | 6
5 | 145 KV ,2 CORE,SINGLE PHASE,IVT | NOS |  | 0
6 | 132 KV Bus Post Insulators | NOS |  | 10
7 | 145KV,3150A,40KA,SF6,CIRCUIT BREAKER WITH SUPPORTING STRUCTURE | NOS |  | 2
8 | 36 KV,(800-400-200/1-1-1 A),25KA,3CORE SINGLE PHASE CURRENT TRANSFORMER | NOS |  | 18
9 | 36 KV Class NCT FOR TRANSFORMER PROTECTION RATING (800-400-200/1-1 A)( IN EACH POWER TRANSFORMER 132 KV SIDE-1 NO) | NOS |  | 2
10 | 36 KV Class NCT FOR TRANSFORMER PROTECTION RATING (800-400-200/1-1 A)( IN EACH POWER TRANSFORMER 33 KV SIDE 1 No.) | NOS |  | 2
11 | 36 KV,800A,25KA,ISOLATORS
11.1 | S/I WITH OUT EARTH SWITCH | NOS |  | 7
11.2 | D/I WITH SINGLE EARTH SWITCH | NOS |  | 3
11.3 | D/I WITHOUT EARTH SWITCH | NOS |  | 2
11.4 | S/I WITH BEAM MOUNTED | NOS |  | 2
12 | 30 KV, METAL OXIDE SURGE ARRESTOR, 10KA, class II | NOS |  | 15
13 | 36 KV ,2 CORE,SINGLE PHASE,IVT | NOS |  | 3
14 | 36KV,1250A,25KA,VACUUM CIRCUIT BREAKER WITH SUPPORTING STRUCTURE | NOS |  | 6
15 | 33 KV Bus Post Insulators | NOS |  | 18
16 | BUS BAR & CIRCUIT MATERIALS( all insulators as indicated below shall be of “ANTIFOG” Type
16.1 | 120 KN INSULATOR STRINGS(TENSION for single ACSR Zebra)-132 KV | SET |  | 42
16.2 | 120 KN INSULATOR STRINGS(TENSION for Single ACSR Zebra)-33 KV | SET |  | 45
16.3 | 90 KN INSULATOR STRINGS (SUSPENSION for single ACSR Zebra)-132 KV | SET |  | 12
16.4 | 90 KN INSULATOR STRINGS (SUSPENSION for Single ACSR Zebra)-33 KV | SET |  | 24
17 | ACSR ZEBRA CONDUCTOR | Kms |  | 3
18 | HARDWARES & FITTINGS/SPACERS/CLAMP & CONNECTORS | LOT |  | 1
19 | SUBSTATION SYSTEMS
19.1 | EARTHING CONDUCTOR (75x10mm for laying (spacing maximum 5m) (GI FLAT) | MTR |  | 2500
19.2 | EARTHING CONDUCTOR 50 X 6 mm for Raiser GI Earth Flat) | MTR |  | 2500
19.3 | EARTHING DEVICE INCLUDING ITS ASSOCI-ATED ACCESSORIES(50 mm heavy duty GI PIPE 3.0 mtrs long for treated earth pit) | NOS |  | 60
19.4 | EARTHING ROD: 40mm MS rod 3 mtrs long for non treated earth pit. | NOS |  | 20
19.5 | BAY MARSHALLING KIOSK (For S/S: 01 Nos 132 kv bay & 03 Nos 33 kv Bay | NOS |  | 4
19.6 | SWITCH YARD AC CONSOLE FOR LIGHTING ( 01 Nos 132 kv bay & 01 Nos 33 kv Bay ) | NOS |  | 2
19.7 | SWITCH YARD RECEPTACLE BOARD FOR TFR OIL FILTERATION (01 no. near 132/33 KV Tfr) | NOS |  | 1
19.8 | 132KV CT & 33 KV CT & PT CONSOLE BOX | NOS |  | 10
19.9 | SWITCH YARD RECEPTACLE BOARD FOR WELDING & OTHER EMERGENCY ( 01 Nos 132 kv bay & 01 Nos 33 kv Bay ) | NOS |  | 2
20 | SWITCH YARD STRUCTURES (LATTICE TYPE) FOR 132/33 KV CLASS
21 | DIFFERENT TYPES OF COLUMNS WITH DETAILS
21.1 | T1S - 132 KV(NOMINAL UNIT WT- 1.2 MT) | NOS | 1.2 | 8
21.2 | T4S - 132KV (NOMINAL UNIT WT- 0.95 MT) | NOS | 0.95 | 1
21.3 | T8S - 33KV(NOMINAL UNIT WT- 0.8 MT) | NOS | 0.8 | 7
21.4 | T9S - 33KV(NOMINAL UNIT WT- 0.6 MT) | NOS | 0.6 | 11
22 | DIFFERENT TYPE OF BEAMS WITH DETAILS
22.1 | G1 - 132 KV(NOMINAL UNIT WT- 0.62 MT) | NOS | 0.62 | 8
22.2 | G1X - 132 KV (NOMINAL UNIT WT- 1.4 MT) | NOS | 1.4 | 0
22.3 | G2 - 132 KV(NOMINAL UNIT WT- 0.91 MT) | NOS | 0.91 | 2
22.4 | G6 - 33KV (NOMINAL UNIT WT- 0.53 MT) | NOS | 0.53 | 3
22.5 | G4 - 33KV(NOMINAL UNIT WT- 0.4 MT) | NOS | 0.4 | 7
22.6 | G4X - 33KV (NOMINAL UNIT WT- 0.4 MT) | NOS | 0.4 | 2
22.7 | TOTAL WEIGHT OF COLUMN & BEAM | MT |  | 34.56
23 | SUPPORT STRUCTURES (LATTICE/PIPE TYPE) FOR ALL 132 KV & 33KV EQUIPMENTS
23.1 | ISOLATORS-132KV
23.1.1 | D.I W/O E/S | SET | 0.5 | 2
23.1.2 | D.I with E/S | SET | 0.5 | 0
23.1.3 | S.I W/O E/S | SET | 0.38 | 2
23.2 | ISOLATORS-33 KV
23.2.1 | S.I W/O E/S | SET | 0.3 | 7
23.2.2 | D.I W/O E/S | SET | 0.35 | 2
23.2.3 | D.I with E/S | SET | 0.35 | 3
23.3 | CT-132 KV | SET | 0.226 | 6
23.4 | CT-33 KV | SET | 0.181 | 12
23.5 | CVT-132 KV | SET | 0.246 | 0
23.6 | IVT-132 KV | SET | 0.246 | 0
23.7 | IVT-33 KV | SET | 0.134 | 3
23.8 | Surge Arrester-132 kV | SET | 0.226 | 6
23.9 | Surge Arrester-33 kV | SET | 0.181 | 9
23.10' | Wave Trap-132 KV | SET | 0.246 | 0
23.11 | BPI-132 KV | SET | 0.226 | 10
23.12 | BPI-33 KV | SET | 0.134 | 18
23.13 | NCTS (36 KV Class) | SET | 0.226 | 4
23.14 | TOTAL WEIGHT OF SUPPORT STRUCTURE FOR ABOVE EQUIPMENT | MT |  | 21
23.15 | TOTAL WEIGHT OF COLUMN & BEAM AND SUPPORT STRUCTURE FOR ABOVE EQUIPMENT( Sl No. 21+22+23) | MT |  | 55.56
23.16 | Total weight of GI Nuts and bolts for the above structures | MT |  | 3
23.17 | ANY OTHER STRUCTURES IF REQUIRED WITH DETAILS | LOT |  | 1
24 | GENERAL EQUIPMENT & SUBSTATION ACCESSORIES
24.1 | POWER CABLES,1.1KV,XLPE,ARMOURED, ALUMINIUM CONDUCTOR (As per Specification)
24.1.1 | 3.5 CX120 mm2 | LOT |  | 1
24.1.2 | 3.5 CX70 mm2 | LOT |  | 1
24.1.3 | 3.5 CX35 mm2 | LOT |  | 1
24.1.4 | 4 CX 16 mm2 | LOT |  | 1
24.1.5 | 4 CX 6 mm2 | LOT |  | 1
24.1.6 | 2CX 6 mm2 | LOT |  | 1
24.2 | CONTROL CABLES,1.1 KV, PVC,STRANDED COPPER(As per specification)
24.2.1 | 2 CX 2.5 mm2 | LOT |  | 1
24.2.2 | 4 CX 2.5 mm2 | LOT |  | 1
24.2.3 | 5 CX 2.5 mm2 | LOT |  | 1
24.2.4 | 7CX 2.5 mm2 | LOT |  | 1
24.2.5 | 10 CX 2.5 mm2 | LOT |  | 1
24.2.6 | 12 CX 2.5 mm2 | LOT |  | 1
24.2.7 | 16 CX 2.5 mm2 | LOT |  | 1
24.2.8 | 19 CX 2.5 mm2 | LOT |  | 1
24.2.9 | 1CX 100 mm2 BAT TO BAT CHARGER & CHARGER TO DCDB | LOT |  | 1
24.3 | Perforated G.I. Cable trays of different size for laying of Power & control cables in cable trenches ,section 1-1 , section 2-2, section3-3, section 4-4 | LOT |  | 1
25 | SUB STATION LIGHTING (AS PER SPECIFICATION AND APPROVED DRAWINGS)(LED Type lamps & fixtures shall be used for all purpose of Lighting).The quantity of such fixtures are to be evaluated after designing as per the required LUX level indicated in TS-Vol-II. Design for different locations , where illumination to be provided is to be furnished to the owner for approval.
25.1 | SUB-STATION SWITCH YARD LIGHTING,IT INCLUDES SUPPLY OF FIXTURES AND LAMPS(LED) | Per point |  | 30
26 | FIRE FIGHTING SYSTEM(PORTABLE AND WHEEL MOUNTED SETS FOR CONTROL ROOM,EQUIPMENT LIKE TRANSFORMER AND OTHER AREAS AS PER TECH SPEC(REFER TS-Vol-IIA-SCPE OF WORK AT-SL NO 15-ANNEXURE – I-Portable Fire Extinguisher)
'26.1 | FOAM TYPE-9 LTRS | NOS |  | 2
'26.2 | DRY CHEMICAL POWDER(TROLLEY MOUNTED)- 22.5 KGS | NOS |  | 2
'26.3 | DRY POWDER TYPE - 5 KGS | NOS |  | 2
'26.4 | CO2 - 4.5 KGS | NOS |  | 2
'26.5 | CO2 - 9 KGS | NOS |  | 2
'26.6 | CO2 (TROLLY MOUNTED)- 22.5 KGS | NOS |  | 2
'26.7 | FIRE BUCKET (6 NOS IN EACH STAND) WITH STAND | SET |  | 2
27 | PROTECTION,CONTROL METERING, EVENT LOGGER,BUS BAR PROTN PAN,COMM PAN, RELAY TOOL KITS AS PER TECH SPEC
27.1 | 132 KV SIDE
'27.1.1 | TRANSFORMER CONTROL PANEL(CPL-1M)(2 for 132 KV Side of 132/33 KV Power Tfr) | NOS |  | 2
'27.1.2 | TRANSFORMER RELAY PANEL(RPL-1M), 02 NOS FOR 132 KV SIDE OF 132/33 KV POWER TRANSFORMERS | NOS |  | 2
27.2 | 33 KV SIDE
27.2.1 | FEEDER CONTROL & RELAY PANEL(CPF/RPF-0M) | NOS |  | 3
27.2.2 | TRANSFORMER CONTROL & RELAY PANEL(CPL/RPL-0M) | NOS |  | 2
27.2.3 | BUSCOUPLER CONTROL & RELAY PANEL (CPB/RPB-0M) | NOS |  | 1
28 | AC & DC SYSTEM
29 | AC SYSTEM
30 | ACDB (HAVING 400A MCCB) AS PER SPECIFICATION (AC DB-1,AC DB-2 WITH B/C) | SET |  | 1
31 | MAIN LIGHTING DISTRIBUTION BOARD (HAVING 250A MCCB AS INCOMER)AS PER SPECIFICATION (WITH DB-1,DB-2 & B/C) | SET |  | 1
32 | INDOOR RECEPTACLE BOARD | SET |  | 1
33 | DC SYSTEM
33.1 | 220 V DC BOARD (HAVING 100A DC MCCB AS INCOMER, E/F (EARTH LEAKAGE), UNDER & OVER VOLTAGE AS PER SPECIFICATION (DC DB-1,DC DB-2 & B/C) | SET |  | 1
33.2 | 220 V DC EMERGENCY DISTRIBUTION BOARD | SET |  | 1
33.3 | BATTERY (350 AH PLANTE TYPE) FOR 220 V DC | SET |  | 1
33.4 | BATTERY CHARGER FOR 220 V, 350 AH BATTERY (FLOAT AND FLOAT CUM BOOST) | SET |  | 1
34 | PORTABLE ALUMINIUM LADDER EXTENDABLE TYPE OF ADEQUATE HEIGHT TO BE USED FOR MAINTENANCE OF EQUIPMENT INSIDE SWITCH YARD.(REFER TS-VOL-IIA-SCOPE OF WORKAT SL NO. 19) | NOS |  | 1
35 | BEST QUALITY &APPROVED MAKE RUBBER MAT TO BE KEPT INFRONT OF ALL PANELS,BOARDS ETC. | LOT |  | 1
TOTAL OF SUBSTATION (PART-I)-2B
1 | Before filling up rate/amount etc. in the schedules bidders are requested to read carefully the instruction given in Vol-I of Bidding Document.
2 | Bidders are required to fill up amount in all column except shaded portion.
3 | Bidders are requested not to leave any column blank. If any column is left blank it shall be considered that amount against those items are included in any other item and the total amount for that item shall be calculated as free of cost (Zero value). No rate shall be furnished/obtained after bid opening (Ref clause no 33.4.1 of INB vol-I)
4 | Kindly enclose soft copy of the duly filled schedule in a CD with the priced copy of Bid.
5 | Bidder should be quoted including service tax, no service tax shall be paid/reimbursed.
| Date : |  |  | (Signature) ……………………………………………
| Place : |  |  | ( Name) ………………………………………………
( Designation ) ……………………………………….
(Common Seal) ……………………………………

## Schedule 2C SS
ORISSA POWER TRANSMISSION CORPORATION LIMITED
Construction of 2X20MVA 132/33KV Sub-Stations at switching substation,Somanathpur,Balasore with associated work
Bid Document No. : Sr. G.M-CPC-TENDER-PACKAGE- 61-03 /2012
(Equipment/Materials Price Break-up of Ex-works Prices against PACKAGE 61-03 / 2012 )
Bidder's Name & Address:
PART-I, SCHEDULE-2C (FOR SUBSTATION) |  |  |  |  | Erection charges (PRICE IN INDIAN RUPEES)
SL NO | DESCRIPTION OF ITEMS | Unit |  | Quantity for 2X20 MVA 132/33kV Substation Extension works at 132 KV Switching Station at Somanathpur,Balasore.(132 KV Transformer Bay:02 Nos,33 KV Transformer Bay: 02 Nos, 33 KV Feeder Bay:03 Nos, 33 KV Bus Coupler Bay:01 No.). | Unit Rate | Total Price
ERECTION,TESTING & COMMISSIONING OF FOLLOWING EQUIPMENTS ALONG WITH CIVIL WORKS (As per Technical Specification)
1 | 2 | 3 |  | 4 | 5 | 6=4X5
A | ELECTRICAL WORKS
1 | 145 KV,800-400-200/1-1-1-1 A,40 KA,4CORE SINGLE PHASE CURRENT TRANSFORMER | NOS |  | 6
2 | 145 KV,1200A,40 KA,ISOLATORS
2.1 | S/I WITH OUT EARTH SWITCH | NOS |  | 2
2.2 | D/I WITH SINGLE EARTH SWITCH | NOS |  | 0
2.3 | D/I WITHOUT EARTH SWITCH | NOS |  | 2
3 | 145 KV,6600pF,3CORE,SINGLE PHASE CAPACITOR VOLTAGE TRANSFORMER | NOS |  | 0
4 | 120 KV METAL OXIDE SURGE ARRESTOR, 10 KA, Class III | NOS |  | 6
5 | 145 KV ,2 CORE,SINGLE PHASE,IVT | NOS |  | 0
6 | 132 KV Bus Post Insulators | NOS |  | 10
7 | 145KV,3150A,40KA,SF6,CIRCUIT BREAKER WITH SUPPORTING STRUCTURE | NOS |  | 2
8 | 36 KV,(800-400-200/1-1-1 A),25KA,3CORE SINGLE PHASE CURRENT TRANSFORMER | NOS |  | 18
9 | 36 KV Class NCT FOR TRANSFORMER PROTECTION RATING (800-400-200/1-1 A)( IN EACH POWER TRANSFORMER 132 KV SIDE-1 NO) | NOS |  | 2
10 | 36 KV Class NCT FOR TRANSFORMER PROTECTION RATING (800-400-200/1-1 A)( IN EACH POWER TRANSFORMER 33 KV SIDE 1 No.) | NOS |  | 2
11 | 36 KV,800A,25KA,ISOLATORS
11.1 | S/I WITH OUT EARTH SWITCH | NOS |  | 7
11.2 | D/I WITH SINGLE EARTH SWITCH | NOS |  | 3
11.3 | D/I WITHOUT EARTH SWITCH | NOS |  | 2
11.4 | S/I WITH BEAM MOUNTED | NOS |  | 2
12 | 30 KV, METAL OXIDE SURGE ARRESTOR, 10KA, class II | NOS |  | 15
13 | 36 KV ,2 CORE,SINGLE PHASE,IVT | NOS |  | 3
14 | 36KV,1250A,25KA,VACUUM CIRCUIT BREAKER WITH SUPPORTING STRUCTURE | NOS |  | 6
15 | 33 KV Bus Post Insulators | NOS |  | 18
16 | BUS BAR & CIRCUIT MATERIALS( all insulators as indicated below shall be of “ANTIFOG” Type
16.1 | 120 KN INSULATOR STRINGS(TENSION for single ACSR Zebra)-132 KV | SET |  | 42
16.2 | 120 KN INSULATOR STRINGS(TENSION for Single ACSR Zebra)-33 KV | SET |  | 45
16.3 | 90 KN INSULATOR STRINGS (SUSPENSION for single ACSR Zebra)-132 KV | SET |  | 12
16.4 | 90 KN INSULATOR STRINGS (SUSPENSION for Single ACSR Zebra)-33 KV | SET |  | 24
17 | ACSR ZEBRA CONDUCTOR | Kms |  | 3
18 | HARDWARES & FITTINGS/SPACERS/CLAMP & CONNECTORS | LOT |  | 1
19 | SUBSTATION SYSTEMS
19.1 | EARTHING CONDUCTOR (75x10mm for laying (spacing maximum 5m) (GI FLAT) | MTR |  | 2500
19.2 | EARTHING CONDUCTOR 50 X 6 mm for Raiser GI Earth Flat) | MTR |  | 2500
19.3 | EARTHING DEVICE INCLUDING ITS ASSOCI-ATED ACCESSORIES(50 mm heavy duty GI PIPE 3.0 mtrs long for treated earth pit) | NOS |  | 60
19.4 | EARTHING ROD: 40mm MS rod 3 mtrs long for non treated earth pit. | NOS |  | 20
19.5 | BAY MARSHALLING KIOSK (For S/S: 01 Nos 132 kv bay & 03 Nos 33 kv Bay | NOS |  | 4
19.6 | SWITCH YARD AC CONSOLE FOR LIGHTING ( 01 Nos 132 kv bay & 01 Nos 33 kv Bay ) | NOS |  | 2
19.7 | SWITCH YARD RECEPTACLE BOARD FOR TFR OIL FILTERATION (01 no. near 132/33 KV Tfr) | NOS |  | 1
19.8 | 132KV CT & 33 KV CT & PT CONSOLE BOX | NOS |  | 10
19.9 | SWITCH YARD RECEPTACLE BOARD FOR WELDING & OTHER EMERGENCY ( 01 Nos 132 kv bay & 01 Nos 33 kv Bay ) | NOS |  | 2
20 | SWITCH YARD STRUCTURES (LATTICE TYPE) FOR 132/33 KV CLASS
21 | DIFFERENT TYPES OF COLUMNS WITH DETAILS
21.1 | T1S - 132 KV(NOMINAL UNIT WT- 1.2 MT) | NOS | 1.2 | 8
21.2 | T4S - 132KV (NOMINAL UNIT WT- 0.95 MT) | NOS | 0.95 | 1
21.3 | T8S - 33KV(NOMINAL UNIT WT- 0.8 MT) | NOS | 0.8 | 7
21.4 | T9S - 33KV(NOMINAL UNIT WT- 0.6 MT) | NOS | 0.6 | 11
22 | DIFFERENT TYPE OF BEAMS WITH DETAILS
22.1 | G1 - 132 KV(NOMINAL UNIT WT- 0.62 MT) | NOS | 0.62 | 8
22.2 | G1X - 132 KV (NOMINAL UNIT WT- 1.4 MT) | NOS | 1.4 | 0
22.3 | G2 - 132 KV(NOMINAL UNIT WT- 0.91 MT) | NOS | 0.91 | 2
22.4 | G6 - 33KV (NOMINAL UNIT WT- 0.53 MT) | NOS | 0.53 | 3
22.5 | G4 - 33KV(NOMINAL UNIT WT- 0.4 MT) | NOS | 0.4 | 7
22.6 | G4X - 33KV (NOMINAL UNIT WT- 0.4 MT) | NOS | 0.4 | 2
22.7 | TOTAL WEIGHT OF COLUMN & BEAM | MT |  | 34.56
23 | SUPPORT STRUCTURES (LATTICE/PIPE TYPE) FOR ALL 132 KV & 33KV EQUIPMENTS
23.1 | ISOLATORS-132KV
23.1.1 | D.I W/O E/S | SET | 0.5 | 2
23.1.2 | D.I with E/S | SET | 0.5 | 0
23.1.3 | S.I W/O E/S | SET | 0.38 | 2
23.2 | ISOLATORS-33 KV
23.2.1 | S.I W/O E/S | SET | 0.3 | 7
23.2.2 | D.I W/O E/S | SET | 0.35 | 2
23.2.3 | D.I with E/S | SET | 0.35 | 3
23.3 | CT-132 KV | SET | 0.226 | 6
23.4 | CT-33 KV | SET | 0.181 | 12
23.5 | CVT-132 KV | SET | 0.246 | 0
23.6 | IVT-132 KV | SET | 0.246 | 0
23.7 | IVT-33 KV | SET | 0.134 | 3
23.8 | Surge Arrester-132 kV | SET | 0.226 | 6
23.9 | Surge Arrester-33 kV | SET | 0.181 | 9
23.10' | Wave Trap-132 KV | SET | 0.246 | 0
23.11 | BPI-132 KV | SET | 0.226 | 10
23.12 | BPI-33 KV | SET | 0.134 | 18
23.13 | NCTS (36 KV Class) | SET | 0.226 | 4
23.14 | TOTAL WEIGHT OF SUPPORT STRUCTURE FOR ABOVE EQUIPMENT | MT |  | 21
23.15 | TOTAL WEIGHT OF COLUMN & BEAM AND SUPPORT STRUCTURE FOR ABOVE EQUIPMENT( Sl No. 21+22+23) | MT |  | 55.56
23.16 | Total weight of GI Nuts and bolts for the above structures | MT |  | 3
23.17 | ANY OTHER STRUCTURES IF REQUIRED WITH DETAILS | LOT |  | 1
24 | GENERAL EQUIPMENT & SUBSTATION ACCESSORIES
24.1 | POWER CABLES,1.1KV,XLPE,ARMOURED, ALUMINIUM CONDUCTOR (As per Specification)
24.1.1 | 3.5 CX120 mm2 | LOT |  | 1
24.1.2 | 3.5 CX70 mm2 | LOT |  | 1
24.1.3 | 3.5 CX35 mm2 | LOT |  | 1
24.1.4 | 4 CX 16 mm2 | LOT |  | 1
24.1.5 | 4 CX 6 mm2 | LOT |  | 1
24.1.6 | 2CX 6 mm2 | LOT |  | 1
24.2 | CONTROL CABLES,1.1 KV, PVC,STRANDED COPPER(As per specification)
24.2.1 | 2 CX 2.5 mm2 | LOT |  | 1
24.2.2 | 4 CX 2.5 mm2 | LOT |  | 1
24.2.3 | 5 CX 2.5 mm2 | LOT |  | 1
24.2.4 | 7CX 2.5 mm2 | LOT |  | 1
24.2.5 | 10 CX 2.5 mm2 | LOT |  | 1
24.2.6 | 12 CX 2.5 mm2 | LOT |  | 1
24.2.7 | 16 CX 2.5 mm2 | LOT |  | 1
24.2.8 | 19 CX 2.5 mm2 | LOT |  | 1
24.2.9 | 1CX 100 mm2 BAT TO BAT CHARGER & CHARGER TO DCDB | LOT |  | 1
24.3 | Perforated G.I. Cable trays of different size for laying of Power & control cables in cable trenches ,section 1-1 , section 2-2, section3-3, section 4-4 | LOT |  | 1
25 | SUB STATION LIGHTING (AS PER SPECIFICATION AND APPROVED DRAWINGS)(LED Type lamps & fixtures shall be used for all purpose of Lighting).The quantity of such fixtures are to be evaluated after designing as per the required LUX level indicated in TS-Vol-II. Design for different locations , where illumination to be provided is to be furnished to the owner for approval.
25.1 | SUB-STATION SWITCH YARD LIGHTING,IT INCLUDES SUPPLY OF FIXTURES AND LAMPS(LED) | Per point |  | 30
26 | FIRE FIGHTING SYSTEM(PORTABLE AND WHEEL MOUNTED SETS FOR CONTROL ROOM,EQUIPMENT LIKE TRANSFORMER AND OTHER AREAS AS PER TECH SPEC(REFER TS-Vol-IIA-SCPE OF WORK AT-SL NO 15-ANNEXURE – I-Portable Fire Extinguisher)
'26.1 | FOAM TYPE-9 LTRS | NOS |  | 2
'26.2 | DRY CHEMICAL POWDER(TROLLEY MOUNTED)- 22.5 KGS | NOS |  | 2
'26.3 | DRY POWDER TYPE - 5 KGS | NOS |  | 2
'26.4 | CO2 - 4.5 KGS | NOS |  | 2
'26.5 | CO2 - 9 KGS | NOS |  | 2
'26.6 | CO2 (TROLLY MOUNTED)- 22.5 KGS | NOS |  | 2
'26.7 | FIRE BUCKET (6 NOS IN EACH STAND) WITH STAND | SET |  | 2
27 | PROTECTION,CONTROL METERING, EVENT LOGGER,BUS BAR PROTN PAN,COMM PAN, RELAY TOOL KITS AS PER TECH SPEC
27.1 | 132 KV SIDE
'27.1.1 | TRANSFORMER CONTROL PANEL(CPL-1M)(2 for 132 KV Side of 132/33 KV Power Tfr) | NOS |  | 2
'27.1.2 | TRANSFORMER RELAY PANEL(RPL-1M), 02 NOS FOR 132 KV SIDE OF 132/33 KV POWER TRANSFORMERS | NOS |  | 2
27.2 | 33 KV SIDE
27.2.1 | FEEDER CONTROL & RELAY PANEL(CPF/RPF-0M) | NOS |  | 3
27.2.2 | TRANSFORMER CONTROL & RELAY PANEL(CPL/RPL-0M) | NOS |  | 2
27.2.3 | BUSCOUPLER CONTROL & RELAY PANEL (CPB/RPB-0M) | NOS |  | 1
28 | AC & DC SYSTEM
29 | AC SYSTEM
30 | ACDB (HAVING 400A MCCB) AS PER SPECIFICATION (AC DB-1,AC DB-2 WITH B/C) | SET |  | 1
31 | MAIN LIGHTING DISTRIBUTION BOARD (HAVING 250A MCCB AS INCOMER)AS PER SPECIFICATION (WITH DB-1,DB-2 & B/C) | SET |  | 1
32 | INDOOR RECEPTACLE BOARD | SET |  | 1
33 | DC SYSTEM
33.1 | 220 V DC BOARD (HAVING 100A DC MCCB AS INCOMER, E/F (EARTH LEAKAGE), UNDER & OVER VOLTAGE AS PER SPECIFICATION (DC DB-1,DC DB-2 & B/C) | SET |  | 1
33.2 | 220 V DC EMERGENCY DISTRIBUTION BOARD | SET |  | 1
33.3 | BATTERY (350 AH PLANTE TYPE) FOR 220 V DC | SET |  | 1
33.4 | BATTERY CHARGER FOR 220 V, 350 AH BATTERY (FLOAT AND FLOAT CUM BOOST) | SET |  | 1
34 | PORTABLE ALUMINIUM LADDER EXTENDABLE TYPE OF ADEQUATE HEIGHT TO BE USED FOR MAINTENANCE OF EQUIPMENT INSIDE SWITCH YARD.(REFER TS-VOL-IIA-SCOPE OF WORKAT SL NO. 19) | NOS |  | 1
35 | BEST QUALITY &APPROVED MAKE RUBBER MAT TO BE KEPT INFRONT OF ALL PANELS,BOARDS ETC. | LOT |  | 1
36 | RECEIVING THE TRANSFORMERS AND ITS ACCESSORIES FROM NEAREST OPTCL STORES,DRAGGING AND INSTALLING ON THE PLINTH AND PLACING IN POSITION, ERECTION OF ACCESSORIES OF THE TRANSFORMERS, EART-HING AS PER STANDARD(INCLUDING SUPPLY OF MATERIALS),VACUUM TREATMENT OF THE TANK AND WINDING,OIL FILTRATION(INCLUDING SUPPLY OF VACUUM CUM OIL FILTER MACHINE),SUPPLY & LAYING OF ALL TYPES OF CONTROL & POWER CABLES PERTAINING TO TRANSFORMERS ,TESTING AND COMMISSIONING INCLUDING ALL TESTS OF THE OILS AS PER STIPULATION IN THE STANDARD APPROVED TESTING LABORATORY AND AS PER THE INSTRUCTION OF THE ENGINEER IN CHARGE.THIS INCLUDE ALL RELATED WORKS FOR ERECTION(Transformer and its accessories,RTCC Panel etc),TESTING AND COMMISSIONING OF THE POWER TRANSFORMERS.(CONTRACTOR TO ARRANGE POWER SUPPLY FOR FILTRATION AND VACUUM TREATMENT WORKS).IT ALSO INCLUDES SUPPLY OF ALL MATERIALS FOR ERECTTION INCLUDING T&P's. 1. 132/33 KV 40/20 MVA: 02 Nos | NOS |  | 2
TOTAL of Part-I (A)
B | CIVIL WORKS
1 | Foundations : Design, engineering, supply of all labour, material (Cement-OPC-43 Grade,MS Rod, coarse and fine aggregates(Sand and Metal Chips) etc) for construction of RCC ( 1:1.5:3) & PCC (1:3:6), RCC footings of any depth, pedestal and piling as per requirement including soil investigation, excavation,concreting, shuttering, grouting, underpinning and back filling of foundations etc complete for the following switch yard gantry/ portal structures and equipment support & others as per the technical specification and approved drawings.(RCC RATIO 1:1.5:3). This also includes excavation in all types of soil or rocks,back filling,and disposal of excess earth as per the direction of Engineer In charge.
1.2 | Open cast foundation for the above column/equipment/marshalling box foundations { Sl No. 1.4 & 1.5} with RCC: 1:1.5:3 (Grade M-20),including supply of Labour all materials like Steel (Supply,Cutting,Bending,Binding (including supply of binding wire) and placing in position of steel rods of different size as per design in the foundation pit as required for the above foundations),Cement, coarse and fine aggregates,shuttering,proper curing of the foundations/concrete and T&P in line with the Specification and as per direction of Engineer in Charge. | CUM |  | 500
1.3 | Design, Engineering, Providing and laying of plain cement concrete (PCC 1:3:6) of grade M10 with approved quality coarse aggregates (Nominal size 12mm to 20mm) , fine aggregates, cement in column and equipment foundation as blind layer inclusive of labour charges for concrete mixing & curing. This includes supply of all labourers, T&P and dewatering wherever required as per Technical specification and instruction of Engineer In charge. | CUM |  | 260
1.4 | Switchyard gantry/portal structure foundations.
'1.4.1 | T1S | Nos |  | 8
'1.4.2 | T4S | Nos |  | 1
'1.4.3 | T8S | Nos |  | 7
'1.4.4 | T9S | Nos |  | 11
1.5 | Switch yard Equipment /Marshaling Boxes foundations
'1.5.1 | 145kV circuit breaker | Nos |  | 2
'1.5.2 | (a) 145 KV Isolators (S/I) | Nos |  | 2
'1.5.3 | (b) 145kV isolators (D/I)( W/O E/S) | Nos |  | 2
'1.5.4 | 145kV current transformers | Nos |  | 6
'1.5.5 | 120kV surge arrestors | Nos |  | 6
'1.5.6 | 145kV bus post Insulators | Nos |  | 10
'1.5.7 | 36 KV circuit breakers | Nos |  | 6
'1.5.8 | 36 KV Isolator (S/I) | Nos |  | 7
'1.5.9 | 36kV isolators ( D/I)( W E/S & W/O E/S) | Nos |  | 5
'1.5.10 | 36kV voltage transformers | Nos |  | 3
'1.5.11 | 36kV bus post insulators | Nos |  | 18
'1.5.12 | Marshaling boxes ( Bay Marshaling boxes etc) | Nos |  | 4
'1.5.13 | Junction boxes (Receptacle panels for welding and other emergency works etc) | Nos |  | 2
'1.5.14 | Junction boxes (AC console box near Transformer for oil filtration work) | Nos |  | 1
'1.5.15 | Junction boxes (switch yard lighting panels) | Nos |  | 2
'1.5.16 | NCT for Power Transformer | Nos |  | 4
2 | Cable Trenches: Design, engineering, and construction of RCC(1:1.5:3) cable trenches and all associated works for cable trench crossings to the required depths, precast RCC covers(1:1.5:3), water stops, brickwork with plastering wherever required including the supply of labour,material, cement, reinforcement steel, form work, steel angles(G.I), flats(G.I) and providing PCC(1:3:6) below cable trenches as per technical specifications and approved drawings and as per direction of the Project Manager. This also includes excavation in all types of soil or rocks,back filling,and disposal of excess earth as per the direction of Engineer In charge. The cable tray support frame shall be pre fabricated GI angle as per requirement and to be welded with the plate fixed on the trench wall for better rigidity. The plate (6mm) fixed on the wall are also to be welded with the MS rods provided for the trench wall before concreting. *CABLE TRENCHES INSIDE THE CONTROL ROOM SHALL BE COVERED WITH M.S CHEQUERED PLATE INCLUDING STANDARD SUPPORT.
2.1 | Cable trench with covers
2.1.1 | Section 1-1 | Mtrs |  | 300
2.1.2 | Section 2- 2 | Mtrs |  | 200
2.1.3 | Section 3-3 | Mtrs |  | 200
2.1.4 | Section 4-4 | Mtrs |  | 500
2.2 | Cable trench crossing:Design,engineering,construction including supply of labour,materials,cement,reinforcement steel,form work etc,and all associated works for construction of trench crossing as per technical specification and approved drawing.
2.2.1 | Road crossing for
2.2.1.1 | Section 1-1 | Lot |  | 1
2.2.1.2 | Section 2- 2 | Lot |  | 1
2.2.1.3 | Section 3-3 | Lot |  | 1
3 | Roads: Design, construction of roads (Internal and approach road ) and walkways/ shoulders within sub-station as per specification, layout and approved drawings complete. This also includes excavation in all types of soil or rocks,back filling,and disposal of excess earth as per the direction of Engineer In charge. Provision of drains on both the side of the roads for easy discharge of rain water.
3.1 | 7.0 mtrs concrete road in front of the Transformer as per technical specification indicated in the civil section(from the switch yard main gate& drain at both side of the road, as per the instruction of Engineer in Charge. | Mtrs |  | 200
3.2 | 3.75 mtrs Bitumen road with shoulder at both the side & shall have drain on both side of the road as per technical specification indicated in the civil section( colony & other periphery roads) | Mtrs |  | 100
3.3 | 7 mtrs wide Bitumen roads with shoulder as per specification indicated in the civil section( for main roads inside Sub-station and approach road).Shall have drain on both side of the road. and as per Sl No.4 | Mtrs |  | 50
4 | Drainage system:Collection of rainfall data, Design, construction of storm water drainage scheme, road-culverts, and drains crossing cable trenches etc. as per specification and approved drawing. This also includes excavation in all types of soil or rocks,back filling,and disposal of excess earth as per the direction of Engineer In charge. All the switch yard bays , roads water drainage shall be connected to the main surface drain. As per approved drawing and specification.
4.1 | Storm water drain as per technical specification | Mtrs |  | 100
4.2 | Road-culverts, (including one no for approach raod) drain crossings | Lots |  | 1
4.3 | Cable trench crossing | Lots |  | 1
5 | Foundations for transformers :Design, engineering, supply of labour, material, equipments and construction of Auto-transformer/Transformer foundation including piling if any, all associated works, rail tracks, jacking pads,anchor block RCC and PCC, miscellaneous structural steel including oil collection pits, MS grating(if required), gravel filling, and other items etc. not mentioned herein, but specifically required for the completion of the work as per technical specification and approved drawing. (Rate shall be inclusive of cement, reinforcement steel, angles,flats and form work etc.)(all cement concrete shall have RCC ratio 1:1.5:3). Transformer RCC foundation and Rail Track should be extended upto the approaching road (However,the height of RCC foundation beyond transformer main plinth area should be same as height of concrete road as per item under 3.1). This also includes excavation in all types of soil or rocks,back filling,and disposal of excess earth as per the direction of Engineer In charge. 1. 132/33 KV 20/40 MVA (2 Nos)
5.1 | 12.5/ 20 /40 MVA, 132/ 33kV transformers a) Overall dimension of transformer(appox) Length:7200 mmX Width 6000 mmX Height 6200 mm b) Total weight with oil and tank: 97.5 MT (appox) | Nos |  | 2
5.2 | OIL SUMP PIT:Oil collection (from transformers)sump pit with provision of pump (5 HP, with auto level control , including cabling, fixing of control gear )as per CIGRE. As per spec and approved drawing. >Oil capacity of each Transformer in ltrs appox. For 20/40 MVA,132/33 KV: 26500 ltrs. | Nos |  | 1
6 | Substation earth mat Design, engineering, supply{(except the GI Flats,GI Pipe,M.S Rod)(only erection)} inclusive of corrosion protection measures if any,laying of earth mat conductors of Hot dip galvanised flats of size 75X10mm to the approval of Project Manager, excavation, welding/jointing of ground conductors along with risers (a) upto Finished level from the mat size 75X10 mm GI flats & b) from the finished ground level to the top of the structure and equipment shall be with 50X6 mm GI Flats, with back filling and good compaction,grounding driven rods(40 mm MS solid rod for untreated earth pit ,perforated 50 mm Mid GI pipes for treated earth pits(with details of treatment as per IS). The spacing between the earth conductor not more than 5 mtrs (both way) and to be buried at depth of 700mm from the finished ground level. For provision of treated earth pit and untreated earth pit, refer the specification for designing. Provision of water taps inside the switch yard areas and peripheral treated and nu-treated earth pit are required to be provided for watering the treated earth pits. The no. of treated and un-treated earth pits are to be done as per the practice and as indicated in the drawing for different equipments. This is as per approved drawing and specification.
6.1 | Excavation for laying of EARTHING CONDUCTOR (75x10mm for laying (spacing maximum 5m) (GI FLAT) | MTR |  | 2500
6.2 | Excavation for putting the EARTHING DEVICE INCLUDING ITS ASSOCI-ATED ACCESSORIES(50 mm heavy duty GI PIPE 3.0 mtrs long for treated earth pit) | NOS |  | 60
7 | Leveling the switch yard area before site surfacing :Providing and supplying all labour, material, equipments etc. required for proper leveling of earth after erection of structures and equipments and proper compaction by using roller of adequate capacity(minimum 3 Ton capacity) with water sprinkling of switch yard area .After proper leveling of the switch yard area (after anti-weed treatment), and maintaining proper sloping for easy discharge of storm water . As per technical specification and approved drawing, and as per the instruction of the Engg-in-Charge. This also includes excavation in all types of soil or rocks,back filling with borrowed earth/good quality river bed sand if required beyond 30 mtrs lead ,and disposal of excess earth as per the direction of Engineer In charge and approved drawing.
7.1 | Contour survey of the entire sub-station area including Supply of all labour & T&P by contractor. | SQM |  | 1000
7.2 | Cutting of sub-station area of the as per the direction of Engineer in Charge. | Cum |  | 250
7.3 | Filling with borrowed earth beyond 30 mtrs lead as per the direction of Engineer in Charge. | Cum |  | 750
8 | Sand Spreading:Providing supplying and laying two layers of river bed sand good quality, the first layer after compaction shall make minimum 50 mm thickness layer compacted and (by using roller as specified in the specification).A final layer of 50 mm thickness of sand above the first layer of 50 mm thickness and as per the technical specification and instruction of Engineer in charge above the compacted good quality sand. The total compacted thickness of the river bed good quality sand of 100 mm thickness. It includes supply of sand, Anti weed treatment,spreading of sand as per specification and as directed by Engineer in Charge. | CUM |  | 300
9 | Metal Spreading:Providing supplying and laying two layers of machine crushed metals (gravel) fill, the first layer after compaction shall make minimum 50 mm thickness coarse/ layer of 20 mm nominal size consolidated/ compacted and (by using roller as specified in the specification).A final layer of 50 mm thickness of machine crushed 20 mm nominal size of metals(gravel) above the first layer of 50 mm thickness and as per the technical specification and instruction of Engineer in charge above the compacted good quality sand. The total compacted thickness of the metals(20 mm Nominal) 100 mm above the sand compaction. | CUM |  | 300
10 | Boundary wall : Soil investigation,Design, engineering,procurement of material,labour including all associated works for construction of boundary-wall along the property line of the sub-station as per technical specification(Brick masonry,cement plastering & painting) and instruction of the Engineer in Charge (the size of the bricks shall be 250mm having 1st class kiln burn having compressive strength with 75kg/cm2). This also includes excavation in all types of soil or rocks,back filling,and disposal of excess earth as per the direction of Engineer in-charge and approved drawing and as per Technical specification.
10.1 | Boundary wall | Mtrs |  | 300
11 | STONE PITCHING & TOE WALL:Stone pitching including making of toe walls both at top and bottom, including surface drain both at top and bottom and partition wall in every 10 mtrs by using boulders and RR masonry walls respectively. This also includes excavation in all types of soil or rocks,back filling,and disposal of excess earth and supply of materials and labour as per the direction of Engineer In charge and as per approved drawing and specification. | Lot |  | 1
12 | Switch yard fencing: Providing and fixing of G.I Goat mesh (2.5 mm dia) fencing( the posts and links shall be of HD Galvanized ) in switch yard and other areas of the substation with a total fence height complete as per specification and approved drawings, and as required under the safety regulation of local, state and central government bodies and as per instruction of the Engineer-in-Charge.(The PCC work for grouting the post shall be 1:2:4 and a continuous Brick masonry work with ratio 1:5 and cement pointing of the joints, for the fencing up to a height from the finished ground level) .This also includes excavation in all types of soil or rocks,back filling,and disposal of excess earth as per the direction of Engineer In charge. The earthing of the fencing as per specification. | Mtrs |  | 250
13 | Fire wall: Design, engineering, procurement of labour, material including all associated works for construction of fire-walls as per technical specification and approved drawings(column shall be RCC ratio1:1.5:3 and the walls are of fire resistant bricks).This also includes excavation in all types of soil or rocks,back filling,and disposal of excess earth as per the direction of Engineer In charge. As per approved drawing and specification. Painting of the walls as per direction of the Site In charge | Nos |  | 1
14 | Any other civil work to be included in the schedule by the Bidder if required essential for successful completion of project, including supply of labour, material, cement reinforcement steel, form work etc. Bidder shall also quote the unit rate for the following items of works.(Rate shall be inclusive of supply of labour, material, cement, reinforcement steel, form work etc. )
14.1 | Excavation of soil. This also includes excavation in all types of soil or rocks,back filling,and disposal of excess earth as per the direction of Engineer In charge. | Cu.m. |  | 1
14.2 | PCC: M10(1: 3 : 6) | Cu.m. |  | 1
14.3 | RCC M 15(1:2:4) | Cu.m. |  | 1
14.4 | RCC: M 20(1:1.5:3) | Cu.m. |  | 1
14.5 | Brick masonry work in cement sand mortar 1: 6 with bricks of class designation 75. | Cu.m. |  | 1
14.6 | 12 mm thick plaster in cement sand mortar ( 1: 6 ). | Sq.m. |  | 1
14.7 | Cutting,bending,binding(supply of binding wires) and fixing of reinforcement(including supply of reinforcement). | M.T. |  | 1
15 | COLOUR CODING, BAY MARKING Etc:Design, engineering, procurement of labour, material including all associated works for the followings. This should be as per direction of site In charge. a)Color coding (red,Yellow & Blue) for equipments,Bus gantry &column of entire switch yard. Good quality weather proof snickering may be used for identification. b)Each bay should be identified with the help of bay marker sign board, suitably grouted. MS sign board with stand to be installed. Proper painting and lettering to be done of the entire switch yard area. | Lot |  | 1
TOTAL OF CIVIL WORKS (B)
GRAND TOTAL ( ELECTRICAL WORKS + CIVIL WORKS) (A+B)-PART-I-2C
NOTE:
1 | Before filling up rate/amount etc. in the schedules bidders are requested to read carefully the instruction given in Vol-I of Bidding Document.
2 | Bidders are required to fill up amount in all column except shaded portion.
3 | Bidders are requested not to leave any column blank. If any column is left blank it shall be considered that amount against those items are included in any other item and the total amount for that item shall be calculated as free of cost (Zero value). No rate shall be furnished/obtained after bid opening (Ref clause no 33.4.1 of INB vol-I) .
4 | Kindly enclose soft copy of the duly filled schedule in a CD with the priced copy of Bid.
5 | Bidder has to quote rates excluding service tax (if any), service tax shall be paid/reimbursed as per conditions of Bid Document.
| Date : | (Signature) ……………………………………………
| Place : | ( Name) ………………………………………………
| ( Designation ) ………………………………………. | (Common Seal) ……………………………………